## 900 Series Draper Platforms
900 Series Draper Platforms PERFORMAX CHECKLIST
CUSTOMER | [6 empty] | HEADER INFORMATION
Name: |  |  |  | Work Order: |  |  | 635D
Address: | [6 empty] | 735683
City and State: | [6 empty] | Warranty End Date:
Phone: |  |  |  |  | Date:
Cutterbar |  | CONDITION |  |  | Customer OK's Repair | New Specification | Replacement Specification | Comments
|  | OK | Repair / Replace | Needs Adjusted
Knifeback |  | X
Knife Head |  | X
Sickle Sections |  | X
Knife - Guards |  | X
Knife - Hold Downs |  | X |  |  |  | Clearance - normal 0.5mm (0.020 in), min 0.3mm (0.012 in)
Knife Drive Gearbox |  | X
Knife Drive - Belt |  | X
Knife Drive - Belt Tensioner & Pulleys |  | X
Knife Drive - Powershafts |  | X
Skid Plates (if equipped) |  | X
Tilt Adjustment |  | X |  |  |  | See Initial Crop Settings Chart
Conveyor Belts |  | CONDITION |  |  | Customer OK's Repair | New Specification | Replacement Specification | Comments
|  | OK | Repair / Replace | Needs Adjusted
Conveyor Belts
| Side Belts | X |  |  |  | Tension - max of 50 mm (2 in) past tension gauge
| Center Belt |  | X |  |  | Tension - max of 25 mm (1 in) outside edge of guard to end of spring cap |  | Feed ribs are not in tack.
Side Belt Debris Slots (behind cutter bar under side belts) |  | X
Splices |  | X
Hydraulic Motors |  | X
Hydraulic Pump |  | X
Rollers & Bearings |  | X
Variable Speed Control Valve |  | X
Feed Drum |  | CONDITION |  |  | Customer OK's Repair | New Specification | Replacement Specification | Comments
|  | OK | Repair / Replace | Needs Adjusted
Pivot Arm Bushings & Bearings |  | X
Auger Tube
| Height |  |  |  |  | See Initial Crop Settings Chart
Flighting
Composite or Steel
| Finger Retainers/Guides | X
| Timing | X |  |  |  | See Initial Crop Settings Chart
Finger Cranks, Shafts & Bearings |  | X
Reel |  | CONDITION |  |  | Customer OK's Repair | New Specification | Replacement Specification | Comments
|  | OK | Repair / Replace | Needs Adjusted
Fingers |  | X
Finger Tubes |  | X
Finger Tube Bearings |  | X
Reel End Fingers (if equipped)
Outer Spider Bearings |  | X
Spur - Driven Gear |  | X
Pinion - Drive Dear |  | X
Plastic Sliding Pads on Arms |  | X
Outer Support Bushings |  | X
Center Shaft Bushings |  | X
Arm Pivot Bushings |  | X
Raise/Lower Cylinders |  | X
Fore/Aft Cylinders |  | X
Drive Motor |  | X
Hydraulic Lines, Couplers & Dust Covers |  | X
Reel Height |  | X |  |  |  | Min 38mm (1 1/2 in.) between cutter bar and tips of fingers or edge of slat
Five Slate Metal Reel
Gauge Wheels and Transport (if equipped) |  | CONDITION |  |  | Customer OK's Repair | New Specification | Replacement Specification | Comments
|  | OK | Repair / Replace | Needs Adjusted
Gauge Wheel Air Bags | [5 empty] | Pressure - 30-80psi - 100 psi max
Gauge Wheel Arm - Bushings (both mainframe & kingpin) |  | X
Wheels & Tires |  | X |  |  |  | Pressure - 44psi
Wheel Hub Bearings |  | X
Transport System |  | X
Tongue and Wheel Frames
Miscellaneous |  | CONDITION |  |  | Customer OK's Repair | New Specification | Replacement Specification | Comments
|  | OK | Repair / Replace | Needs Adjusted
Frame |  | X
Float Lockout Chain
Divider Points
Crop Lifters
Wiring Harnesses |  |  | X |  |  |  |  | Light harness on right side has been cut.
Lights |  | X
Dial -A-Speed Sensor |  | X
Decals |  | X
Shields |  | X
Hydraulic Manifold Block |  | X
Feed Drum Slip Clutch |  | X
Transfer Gearcase |  | X | [5 empty] | Drive shaft on top of platform needs to have safety shield put into place.
Drive Shafts, Bearings, Splines & Safety Shields |  |  | X
Front bracket to back hole = 78mm +
Bottom bracket to bottom hole 16mm less