## STS_Combine
Combine Critical Functions Checklist					Accept
				Decline
**Visual Ispection Only**

COMBINE INFORMATION
Stock Number:					Serial Number:	1H0S660SKD0755731
Make:	JOHN DEERE					Engine Hours:	2826
Model:	S660					Separator Hours:	1556
Date:	DEC 11 2020
Control System		a	b	c	Good	Usable	Requires Repairs	Recommended Service, Inspection Specification, Additional Information	Comments	Parts Cost Estimate	Quoted Hours	Repairs Approved
Stored Codes		x	x	x		x		Record & Clear all Stored Codes				Accept
Run Machine		x	x	x	x			Look, Listen, Observe				Accept
Feeder House Area					Good	Usable	Requires Repairs	Recommended Service, Inspection Specification, Additional Information	Comments	Parts Cost Estimate	Quoted Hours	Repairs Approved
Safety Shields		x	x	x	x					Accept
Feeder House Drive Chain, Sprockets, Idlers & Guides			x	x		x		Chain - 3% Elongation				Accept
Back Shaft Speed Sensor & Wiring Harness			x	x		x					Accept
Slip Clutch			x	x		x					Accept
Reverser/Header Drive Spline Shaft, Hoses, Couplers & Wiring			x	x		x					Accept
Drum - Wear Ring, Bearings, Supports, Stops & Pins				x		x		Wear ring is damaged or worn through				Accept
Floor Sheet & Seal			x	x		x					Accept
Feed Plate			x	x		x		Worn through the hinges				Accept
Stone Trap		x	x	x		x					Accept
Feeder House Reverser Cooler					Accept
Hydro Motor - Housing & Fittings (leaks)				x					Accept
Shoe Auger - Front Bearings & Bevel Gears		x	x	x		x		Bevel Gears Backlash - 0.76mm				Accept
Shoe Auger - Drive Shaft & Bearings		x	x	x		x					Accept
Reverser Control Linkage & Cable		x		x		x					Accept
Lift Cylinders, Hoses, Pins & Safety Stop		x	x	x		x					Accept
Lift Cylinder Support & Pivots			x	x		x					Accept
Transmission - Drive Shaft, Hoses & Couplers			x	x		x					Accept
Transmission Oil Level and Condition		x	x	x		x					Accept
Final Drives, Front Wheel(s) & Tire(s)					Accept
Top Door Seal				x		x					Accept
Conveyor Chain, Plastic Chain Guides & Eyebolts		x	x			x					Accept
Feeder House Pivots					8mm or greater replace casting; 8mm or less install verton bushing and stops				Accept
Top Shaft, Bearings, Sprockets & Stripper Plates				x				Sprocket Worn to 12mm - can be reversed; Stripper Plates - 1/8 in from top shaft to stripper				Accept
Reverser Gear Case - Operation, Oil Level/Change/ oil leaks		x	x			x		Change Oil once a year				Accept
Reverser Belt, Lower Variable Sheaves, Idler & Bearings		x	x	x		x		Lower Variable Sheaves - Low Speed = 3mm				Accept
Contour Master Cylinder & Hoses		x		x		x					Accept
Check Slides					Accept
Top Variable Drive Sheaves Operation				x		x		Top Variable Sheaves = 3mm				Accept
Hoses, Couplers & Wiring (leaks)				x		x					Accept
Check Frame for Cracks & Holes				x		x					Accept
Feeder House Position Sensor & Wiring			x	x		x					Accept
Shoe Auger, Speed Sensor & Wiring Harness			x	x		x		Auger - Worn to 1mm, Sharp Edges or Damaged				Accept
Check Multi-point harness and hoses		x	x	x		x					Accept
Check singe-point connection, cartridges and pins and oil leaks					Accept
Final Drives, Front Wheel(s) & Tire(s)					Accept
Feed Accelerator (FAST)		a	b	c	Good	Usable	Requires Repairs	Recommended Service, Inspection Specification, Additional Information	Comments	Parts Cost Estimate	Quoted Hours	Repairs Approved
Feed Accelerator Drive Belt		x		x		x					Accept
Feed Accelerator Tension Arm, Spring & Idler				x		x					Accept
Feed Accelerator - Wings & Bearings				x		x					Accept
	Serrated Wear Strips			x				After strips have been half worn & reversed, replace if height is shorter than original- All must be replaced at the same time				Accept
	Smooth Wear strips			x				After strips have been half worn & reversed, replace if height is shorter than original - All must be replaced at the same time				Accept
	Back Swept Wear Strips			x				Leading edge wears to the point, reducing overall height dimension				Accept
Plastic Dust Shroud				x		x		Thin Spots or Holes				Accept
Rotor Bearing, Speed Sensor & Wiring				x					Accept
Tri-Flow Feed Ramp				x				Worn through or damage				Accept
Front Feed Flights			x	x				Outer edge is worn down approx. 5 mm. Embossed part number on the top of the rear feed flight support will be worn off				Accept
Rear Feed Flights			x	x				When the casting number on the rear flight begins to wear off				Accept
Left Hand Side		a	b	c	Good	Usable	Requires Repairs	Recommended Service, Inspection Specification, Additional Information	Comments	Parts Cost Estimate	Quoted Hours	Repairs Approved
Safety Shields		x	x	x		x					Accept
Electric Clutch & Brush Module		x		x		x					Accept
Primary Countershaft 900 Gear Case		x		x			x		needs mounting bushings	$200.00	1	Accept
Drive Shaft - Engine to 900 Gear Case		x	x	x		x					Accept
Front End Drive Belt		x		x		x					Accept
Reel Pump & Bearings		x		x		x					Accept
Reel Speed Valve & Actuator		x		x		x					Accept
Cleaning Fan, Housing, Fins, Bearings, Speed Sensor & Wiring		x	x	x		x					Accept
Cleaning Shoe Pitman Arms, Hangers, Bolts, Bearings & Bushings			x	x			x		shaft brgs failed , needs chaffer arm brgs	$400.00	4	Accept
Clean Grain Auger Speed Sensor & Wiring		x	x	x		x		Auger - Worn to 1mm, Sharp Edges or Damaged				Accept
Tailings Auger, Speed Sensor & Wiring		x	x	x		x		Auger - Worn to 1mm, Sharp Edges or Damaged				Accept
Hydraulic Filter - Hoses & Fittings (leaks)				x		x					Accept
Hydraulic Stack Valve & Accumulator (leaks)				x		x					Accept
Separator Frame				x		x					Accept
Inspect concave inserts			x					Accept
Top Covers - Feeding, Threshing & Separating			x	x		x		Worn through or damaged				Accept
Plastic Threshing & Separator Covers			x	x		x					Accept
Separator Side Rail				x					Accept
Rotor mid-plate				x					Accept
Concave Z-Bar				x				Must be worn through the second layer of material				Accept
Concave Actuator Motor, Gears & Linkage			x	x		x					Accept
Concaves			x	x		x					Accept
Small Wire Concave		x	x	x		x		Bar less than 34 mm				Accept
-Small Wire Interrupter Bar			x	x				Less than 15mm				Accept
Large Wire Concave		x	x	x		na		Bar less than 34 mm				Accept
Round Bar Concave			x	x		x		Bar is less than 12mm				Accept
Filler Plates			x	x					Accept
Threshing Elements		x	x	x		x		Std. Trailing edge is worn to 13mm				Accept
Separator Grates		x	x	x		x		When fingers wear to a point or broken out				Accept
Separator Tines		x	x	x		x		Less than 110 mm (Measure on the rear edge of tine from base to highest point) - Replaced in Sets of Three				Accept
Cleaning Shoe Augers & Rear Bearings		x	x	x		x		Auger - Worn to 1mm, Sharp Edges or Damaged				Accept
Cleaning Shoe Auger Troughs				x		x					Accept
Separator Loss Monitor, Pads and Wiring		x	x	x		x					Accept
Separator Shaker Pan			x	x		x		Bending or Damage				Accept
Unloading Auger Sump, Bevel Drive Gears & Bearings		x	x	x		x					Accept
Unloading Auger Drive Chain, Sprockets & Guides			x	x		x		Chain - 3% elongation				Accept
Unloading Auger Jackshaft, Pulleys & Bearings			x	x		x					Accept
Unloading Auger Drive Belts, Tensioner, Guides & Cylinder			x	x		x					Accept
Switches					Accept
Shoe & Service Lights		x	x	x		x					Accept
Chopper Raise & Lower		x	x	x		x					Accept
Left Hand Side Cont.		a	b	c	Good	Usable	Requires Repairs	Recommended Service, Inspection Specification, Additional Information	Comments	Parts Cost Estimate	Quoted Hours	Repairs Approved
Rotor Variable Sheaves		x	x	x		x		Max - 10mm, Min 6mm & Spec 8mm				Accept
Rotor Speed Shift Lever			x	x		x					Accept
Hydrostatic Filter - Hoses & Fittings (leaks)				x		x					Accept
Hydro Cable (Operation)		x		x		x					Accept
Discharge Beater, Bearing, Belt & Sheaves			x	x		x					Accept
Discharge Beater Speed Sensor & Wiring				x					Accept
Discharge Beater Wings & Wear Strips		x		x		x		When Wear Strips Loose Original Height				Accept
Discharge Beater Grate			x	x		x					Accept
Chaffer & Sieve Adjustment Gauges			x	x		x					Accept
Steering Cylinder & Tie Rod		x		x		x					Accept
Rear Axle & Spindles		x		x					Accept
Wheel Bearings & Seals		x		x					Accept
Rear Wheels & Tires			x	x		x					Accept
Power Rear Wheel Assist, Hoses & Fittings		x		x		x					Accept
Gull Wings & Air Cylinders		x				x					Accept
Chopper Jack Shaft Drive Belts		x	x	x		x					Accept
Chopper Speed Sensor & Wiring		x	x	x		x					Accept
Chopper Engage Tension Arm & Idler Pulley			x	x		x					Accept
Chopper Drive Belt, Idler & Bearings		x	x	x		x					Accept
Chopper Raise/Lower Cylinder			x	x		x					Accept
Chopper					x					Accept
Tail Board & Vanes		x	x			x					Accept
Rotor & Bearings			x	x		x					Accept
Housing & Knife Bank		x	x	x		x	x		rear pan worn thru	$1,600.00	1	Accept
Cob Deflector Door			x	x		x					Accept
Shoe Loss Monitors & Wiring		x	x	x		x					Accept
Front Chaffer, Chaffer, Sieve & Seals				x			x		chaffer seal replace rh side	$80.00	1.5	Accept
Shoe Frames & Seals				x			x					Accept
Rear Panel, Lights & SMV Sign				x		x					Accept
Spreader					x					Accept
Disks & Rubber Flaps			x			x			disks have wear			Accept
Hydraulic Motor, Hoses & Fittings				x		x					Accept
	Frame					x					Accept
Right Hand Side		a	b	c	Good	Usable	Requires Repairs	Recommended Service, Inspection Specification, Additional Information	Comments	Parts Cost Estimate	Quoted Hours	Repairs Approved
Safety Shields		x	x	x		x					Accept
Gull Wings & Air Cylinders			x			x					Accept
Cab Wall Electrical Connectors			x	x		x					Accept
Primary Countershaft Bearing			x	x		x					Accept
Front Counter Shaft Belt, Tensioner & Pulleys		x	x	x		x					Accept
Rear Counter Shaft Belt, Tensioner & Pulleys		x	x				x		tension pulley loose	$100.00	0.5	Accept
Top Covers - Feeding, Threshing & Separating			x			x		Worn through or damaged				Accept
Plastic Threshing & Separator Covers			x			x					Accept
Separator Side Rail			x			x					Accept
Concave Z-Bar					Must be worn through the second layer of material				Accept
Concaves & Hangers					x					Accept
Separator Grates			x			x		When fingers wear to a point or broken out				Accept
Cleaning Shoe Pitman Arms, Hangers, Bolts, Bearings & Bushings			x	x			x		chaffer arm drive brg			Accept
Cleaning Fan Housing, Fins & Bearings			x	x		x					Accept
Shoe, Fan & Conveyor Auger Belt, Idlers, Tensioner & Pulleys			x	x			x		disassemble sheaves re belt damage	$850.00	3	Accept
Cleaning Fan Variable Belt		x	x	x			x		belt worn/slipped			Accept
Cleaning Fan Adjustment Motor, Linkage & Variable Sheaves			x	x		x					Accept
Tailings Elevator Return Auger Drive Chain			x	x		x		3% elongation				Accept
Right Hand Side Cont.		a	b	c	Good	Usable	Requires Repairs	Recommended Service, Inspection Specification, Additional Information	Comments	Parts Cost Estimate	Quoted Hours	Repairs Approved
Tailing Elevator Return Auger, Bearings & Boot			x	x		x		Auger - Worn to 1mm, Sharp Edges or Damaged				Accept
Tailing Elevator Drive Belt, Tensioner, Idler & Sheaves		x		x			x		tailings slip clutch worn	$550.00	1.5	Accept
Tailings Elevator Slip Clutch				x					Accept
Clean Grain Drive Belt & Idlers		x	x	x		x					Accept
Clean Grain Elevator Chain, Paddles, Sprockets & Bearings		x	x	x	x	x	x	Chain - 3% elongation; Paddles - 3mm wear on three working surfaces (75mm x 175mm)	precision chain , needs adjust	$950.00	1	Accept
Clean Grain Elevator Housing & Boot		x	x	x		x					Accept
Green Star Yield & Moisture Sensor & Wiring			x	x		x					Accept
Tailings Housing & Boot			x	x		x					Accept
Tailings Elevator Monitor Sensor & Wiring		x	x	x		x					Accept
Tailings Elevator Paddle Chain and Sprockets		x	x	x		x		Chain - 3% elongation; Paddles - 3mm wear on three working surfaces (75mm x 175mm)				Accept
Tailings Auger & Bearings			x	x		x		Auger - Worn to 1mm, Sharp Edges or Damaged				Accept
Grain Tank Unloading Cross Auger Bearings			x	x		x					Accept
RH Control Unit & Wiring			x	x		x					Accept
Steering Cylinder & Tie Rod		x	x	x		x					Accept
Power Rear Wheel Assist, Hoses & Fittings		x	x	x		x					Accept
Engine Compartment		a	b	c	Good	Usable	Requires Repairs	Recommended Service, Inspection Specification, Additional Information	Comments	Parts Cost Estimate	Quoted Hours	Repairs Approved
Ladder		x	x	x		x					Accept
Rotary Screen & Belt		x	x	x			x	stationary idler noisy	tensioner pivot siezed			Accept
After Cooler & Fins			x	x		x					Accept
Check Oil Cooler			x	x		x					Accept
Lines for Oil Cooler & A\C			x					Accept
Coolant Level		x	x	x		x		800 hours	?			Accept
Air Filter & Aspirator		x	x	x		x					Accept
Hydro Charge filter			x	x		x		400 hours	550hrs			Accept
Main Hydraulic filter			x	x		x		400 hours	550 hrs			Accept
Drive Belts for Alternator & Fan		x	x	x		x					Accept
A/C Belt		x	x	x		x					Accept
Water Pump		x	x	x		x					Accept
Engine Oil & Filter			x	x		x		250 hours	full service	$1,800.00	6	Accept
Engine Gear Case - Oil & Filter			x	x		x					Accept
Engine Front and Rear Seals				x		x					Accept
Engine crankshaft Damper				x		x		4500 hours or 5 years				Accept
Engine PTO gear case oil				x		x		2000 hours				Accept
Valve Lash adjustment					2000 hours				Accept
Clean Radiator/Hoses & Clamps					cracked				Accept
ECU - Connections & Seals					Accept
Fuse Panel - Seal					Accept
Hydraulic Reservoir					Accept
Fuel Tank Vent - Clean					Accept
Ether Can					Accept
Batteries - Cables, Connections & Fluid Level			x			x					Accept
Rear Engine Gear Case Seal			x			x					Accept
Heater Hoses					Accept
Inspect turbo charger			x					Accept
Inspect exhaust manifold bolts					Accept
Muffler & Rain Cap		x				x					Accept
Check All Hoses and Clamps					Accept
Rotor Belt Torque Sensing Unit			x			x		Max 10 mm, Min 6 mm & Spec 8mm				Accept
Rotor Belt		x	x	x		x					Accept
Two Speed Gear case - Oil Level & Condition		x	x	x		x		2000 hours				Accept
Grain Tank Section		a	b	c	Good	Usable	Requires Repairs	Recommended Service, Inspection Specification, Additional Information	Comments	Parts Cost Estimate	Quoted Hours	Repairs Approved
Bin Extensions & Tank			x	x		x					Accept
Grain Sample Trough			x			x					Accept
Grain Tank Light, Level Switch & Wiring			x	x		x					Accept
Grain Tank Loading Auger, Housing, Bearings, Driver, Top Sprockets & Clamps		x	x	x		x		Auger - Worn 1mm or to a sharp edge				Accept
Clean Grain Elevator Top Shaft & Bearings			x	x		x					Accept
Clean Grain Elevator Top Housing, Impact Plate, GreenStar Mass Flow Sensor			x	x		x					Accept
Loading Auger Gear case		x	x	x		x					Accept
Cross Augers, Top Covers & Floor			x	x		x		Auger - worn 1mm or to a sharp edge				Accept
Unload On-The-Go Baffle			x					Accept
Unloading Auger Sump			x	x		x					Accept
Vertical Auger & Housing		x	x	x		x		When worn to a sharp edge				Accept
900 Gear case		x		x		x		Front bracket to back hole = 78mm + / Bottom bracket to bottom hole 16mm less				Accept
Horizontal Auger & Housing				x		x		Worn to 1mm or to a sharp edge				Accept
Grain Saver Door & Boot			x			x					Accept
Cab Section		a	b	c	Good	Usable	Requires Repairs	Recommended Service, Inspection Specification, Additional Information / Front bracket to back hole = 78mm + / Bottom bracket to bottom hole 16mm less / Front bracket to back hole = 78mm + / Bottom bracket to bottom hole 16mm less	Comments	Parts Cost Estimate	Quoted Hours	Repairs Approved
Cab Ladder		x	x	x		x		Front bracket to back hole = 78mm + / Bottom bracket to bottom hole 16mm less				Accept
Fire Extinguisher		x	x			x					Accept
Cab Roof		x	x					Accept
Mirrors		x	x	x		x					Accept
Cab Air Filters - Pre-Cleaner, Air Filter & Recirculating Filter		x	x	x		x					Accept
CEB ( Central Electronic Box) - Seals & Wiring					Accept
Windshield Wiper Fluid Level				x					Accept
Lights - All Outside Lights & Functions Dome Light, Warning Lights and Buzzers (Self Checks at Start Up)			x	x		x					Accept
ClimaTrak - Defrost, Temp. Control, Fan Speed			x	x		x					Accept
Radio & Speakers			x	x		x					Accept
Windshield Wipers & Fluid Operation			x	x		x					Accept
Sun Visor				x		x					Accept
Steering Column			x	x		x					Accept
Height Adjust & Tilt					x					Accept
Horn				x		x					Accept
Parking Brake		x	x	x		x					Accept
Steering Brakes		x	x	x		x					Accept
Reverser		x	x	x		x					Accept
Transmission Shift Lever / ProDrive		x	x	x			x		has shifting codes		2	Accept
Greenstar Display - Use Pre-Harvest Greenstar Checklist					Accept
Corner post			x			x					Accept
Display Tachometer		x	x	x		x					Accept
Engine RPM, Rotor RPM		x	x	x		x					Accept
Concave Clearance		x	x	x		x					Accept
Fan Speed		x	x	x		x					Accept
Header Back Shaft Speed		x	x	x		x					Accept
Service Intervals - Reset			x	x		x					Accept
VisionTrak Display / Command Center			x					Accept
	Calibrate		x					Accept
	Seed size		x					Accept
Diagnostics - Error Codes, Back Button & Enter Button			x			x					Accept
Active Header Control Display			x	x		x					Accept
Console					Accept
HydroHandle -			x	x		x					Accept
Header Raise/Lower, Corn Header Back Shaft Speed, Reel Raise/Lower, Reel For/Aft			x	x		x					Accept
Unloading Auger Swing		x	x	x		x					Accept
Unloading Auger Engage		x	x	x		x					Accept
Emergency Stop		x	x	x		x					Accept
Neutral Safety Switch		x	x	x		x					Accept
Header Engage		x	x	x		x					Accept
Separator Engage		x	x	x		x					Accept
Road Disconnect		x	x			x					Accept
Concave Adjust		x	x	x		x					Accept
Rotor Speed		x	x	x		x					Accept
Cleaning Fan Speed		x	x	x		x					Accept
Engine RPM's - Three buttons		x	x	x		x					Accept
Power Strip					Accept
Operator Presence Switch		x	x	x		x					Accept
Air Seat			x	x		x					Accept
Seat Belts - Operator and Instructional Seat		x	x	x		x					Accept
AMS					Check if parts are NEW	Check for inspection level		Recommended Service, Inspection Specification, Additional Information	Comments	Parts Cost Guestimate	Quoted Hours	Repairs approved by customer
				Failed	Premier Certified
AutoTrac Combine Machine Kit		x	x					PF90876 - 50 Series Pin 695101 and above. PF90875 - 60 Series. PF90629 - 70 Series.				Accept
AutoTrac RowSense kit for Universal Sensor		x	x					PF90742				Accept
				Accept
				Accept

Total Hours					21.50			$2,085.50
Service Accessories					$125.13
Total Parts					$6,530.00
Miscellaneous Accessories					$-00
Miscellaneous Charges					$-00
Trucking					$-00
Wash/Cleaning					$1,500.00
Total					$10,240.63

If there is any unforeseen repairs required, this will need additional authorization.